## Sheet1
M3Delta BOM list
Quantity | Source | Description | Cost | Total Cost | Notes
4 | Open Builds | 1500 mm linear rail 20mmx40mm | 19.5 | 78 | Going with 20mmx20mm would be cheaper/not as stable
6 | Open Builds | Delrin v-wheel kit | 3.85 | 23.1
3 | Open Builds | Smooth idler kit | 4.85 | 14.55
3 | Open Builds | GT2 aluminum timing pulley | 5 | 15
1 | Open Builds | 625-2RS ball bearing | 1 | 1
6 | Open Builds | Eccentric spacer | 2 | 12 | Half this by not using back of carriages/move endstop
6 | Amazon | M3 30mm socket head cap screw | 0.09 | 0.54
12 | Amazon | M5 lock nuts | 0.05 | 0.6
84 | Amazon | M5 10mm button head screw | 0.06 | 5.04
6 | Amazon | M3 16mm socket head cap screw | 0.08 | 0.48
9 | Amazon | M5 35mm socket head cap screw | 0.15 | 1.35
1 | Traxxas | Rod ends with hollow ball bearing part #5347 (set of 12) | 9 | 9
1 | Ultibots | 1.75 extruder drive gear | 9.95 | 9.95
12 | Ultibots | GT2 timing belt/meter | 2.95 | 35.4
84 | Ultibots | Misumi T-nuts | 0.49 | 41.16
4 | Ultibots | Kysan Nema 17 stepper motors | 16.95 | 67.8
1 | SeeMeCNC | 310mm borosilicate glass plate | 35 | 35
1 | SeeMeCNC | Onyx PCB heated bed | 69 | 69 | save money by not using, but makes it pla only
1 | Filastruder | E3Dv6 all-metal hot end | 85 | 85
1 | Amazon | Supernight 12v 30A switching power supply | 26.98 | 26.98
1 | SeeMeCNC | Rambo Board with endstops | 189 | 189 | save money by using azteeg x5, but lose dual extruder option
4 | Ultibots | 12v fan 40mm x 10mm | 2.95 | 11.8
2 | Home Depot | Threaded rod zinc 10-24 3ft | 2.18 | 4.36
0
0
0
0
0
0
0
0
0
0
Totals |  |  |  | 736.11