## Bill of Materials
| Item | Source | Qty. | Est Unit Cost | Est Ext. Cost | Link
Frame | V Slot Extrusion
| - 20x20x1500mm | Open Builds Store | 2 | 15 | 30 | V Slot Linear Rail
| - 20x40x1500mm | Open Builds Store | 2 | 19.5 | 39 | V Slot Linear Rail
| - 20x40x1000mm | Open Builds Store | 3 | 13 | 39 | V Slot Linear Rail
Electrical | All Metal V6 Hotend 1.75mm Bowden Extruder Prusa i3 Reprap 3D Printer Deluxe Kit | Filastruder | 1 | 74.99 | 74.99 | V6 Hotend 1.75mm Bowden
| NEMA 17 High Torque Stepper Motor 78 oz-in | reprapchampion | 5 | 12.49 | 62.45 | Stepper Motor
| 24V/15A Power Supply | Amazon | 1 | 20.49 | 20.49 | 24v Power Supply
| 12V/30A Power Supply | All Ready have | 0 | 42.99 | 0 | 12v Power Supply
| Solid State Module Relay 25A | Amazon | 1 | 13.99 | 13.99 | Relay
| Ramps 1.4 Kit | All Ready have | 0 | 49 | 0 | Ramps 1.4 kit
| Heated Bed | Amazon | 1 | 25.9 | 25.9 | PCB Heated Bed
| Solid State DC Relay | Amazon | 0 | 13.64 | 0 | SSR DC DC Relay
| 100k 3950 Thermistor for bed | reprapchampion | 0 | 2.49 | 0 | 3950 Thermistor
| Endstop 3 pack, v1.2 | reprapchampion | 1 | 5.49 | 5.49 | Endstop Pack
| 40mm cooling fans | Amazon | 1 | 14.68 | 14.68 | 40mm fans
| 60mm Cooling fan for ramps | Amazon | 1 | 7.91 | 7.91 | 60mm Fan
| 2.54mm Connector kit | Amazon | 1 | 14.99 | 14.99 | 2.54 Connector Pins
| Wire | Amazon | 1 | 20.99 | 20.99 | Wire
| Receptacle/Switch for 120v power | Amazon | 2 | 4.99 | 9.98 | IEC320 Male Jack with Switch
| 12v 5050 LED Strip ~45" with controller | Amazon | 1 | 20.99 | 20.99 | 5m 5050 LED Strip with controller
Mechanical | V-Slot Mini V Wheel | Open Builds Store | 18 | 1.15 | 20.7 | Mini V Wheel
| Mini V Wheel Precision Shim | Open Builds Store | 18 | 0.2 | 3.6 | Shims
| Aluminum Spacer 1/4" | Open Builds Store | 24 | 0.2 | 4.8 | Aluminum Spacers
| MR105ZZ 5mmx10mmx4mm bearings 8pk | Amazon | 5 | 8.49 | 42.45 | Wheel Bearings 8pk
| MR105ZZ 5mmx10mmx4mm bearings | Open Builds Store | 0 | 1 | 0
| F623ZZ Flange Bearing 3x10x4mm 10pk | Amazon | 2 | 12.22 | 24.44 | Flanged Bearing 10pk
| 8mm lead Screw, 400 mm | Amazon | 2 | 12.59 | 25.18 | Lead Screw
| 625ZZ Bearing 10pk | Amazon | 1 | 7.99 | 7.99 | 625ZZ Bearing
| 5mm x 8mm Flex Coupling | reprapchampion | 2 | 2.79 | 5.58 | Flex Coupling
| Kit, 2 GT2 Pulley and 2m GT2 belt | reprapchampion | 1 | 8.49 | 8.49 | Pulleys and Belt
| 5 Meters of GT2 Timing Belt | reprapchampion | 1 | 6.29 | 6.29 | GT2 Belt
| 1.75mm MK8 drive pulley 2pk | reprapchampion | 1 | 5.99 | 5.99 | 1.75mm MK8 Pulley
Misc. | Spring Kit | Amazon | 1 | 7.99 | 7.99 | Spring Kit
| Glass to match heated bed | Amazon | 1 | 30.32 | 30.32 | Glass Bed
| Bed Clips pakc of 8 | Filastruder | 1 | 9.99 | 9.99 | Bed Clips
| Thermal adhesive | Amazon | 1 | 5.99 | 5.99 | For heatsinks, thermistors
| Rubber Feet | Amazon | 4 | 0.5 | 2 | Rubber Feet
| Insulation for bottom of bed | Amazon | 1 | 12.15 | 12.15 | Corkboard
| Wire Spiral Wrap, 3m | Amazon | 1 | 15 | 15 | Wiring Tube
| PETG Spool, 1kg | Makeshaper | 2 | 24 | 48
Hardware | M3 Socket Bolt, 8mm | MrMetric | 33 | 0.07 | 2.31 | M3 x 8mm Bolt
| M3 Socket Bolt, 10mm | MrMetric | 9 | 0.07 | 0.63 | M3 x 10mm Bolt
| M3 Socket Bolt, 20mm | MrMetric | 13 | 0.11 | 1.43 | M3 x 20mm Bolt
| M3 Socket Bolt, 25mm | MrMetric | 15 | 0.18 | 2.7 | M3 x 25mm Bolt
| M3 Nut | MrMetric | 36 | 0.02 | 0.72 | M3 Nut
| M3 Nyloc Nut | MrMetric | 17 | 0.02 | 0.34 | M3 Nylock Nut
| M3 Washer | MrMetric | 82 | 0.03 | 2.46 | M3 Washer
| M4 Bolt, 30mm | Menards | 4 | 0.14 | 0.56 | M4 x 30mm Bolt
| M4 washer | MrMetric | 4 | 0.01 | 0.04 | M4 Washer
| M5 Socket Bolt, 10mm | MrMetric | 214 | 0.08 | 17.12 | M5 x 10mm Bolt
| M5 Socket Bolt, 12mm | MrMetric | 1 | 0.17 | 0.17 | M5 x 12mm Bolt
| M5 Socket Bolt, 20mm | MrMetric | 1 | 0.14 | 0.14 | M5 x 20mm Bolt
| M5 Socket Bolt, 40mm | MrMetric | 30 | 0.2 | 6 | M5 x 40mm Bolt
| M5 Socket Bolt, 75mm | MrMetric | 1 | 0.46 | 0.46 | M5 x 75mm Bolt
| M5 Nut | MrMetric | 17 | 0.03 | 0.51 | M5 Nut
| M5 Nyloc Nut | MrMetric | 24 | 0.07 | 1.68 | M5 Nylock Nut
| M5 Square Nut | MrMetric | 185 | 0.04 | 7.4 | M5 Square Nut
| M5 Hammer nut (100) | Banggood | 3 | 6.49 | 19.47 | M5 Hammer Nuts
| M5 Washer | MrMetric | 215 | 0.01 | 2.15 | M5 Washer
| M5 Washer 15mm OD | MrMetric | 2 | 0.03 | 0.06 | M5 Washer 15mm OD
| M5 Phillips Flathead Bolt 8mm | Menards | 2 | 0.16 | 0.32 | M5 x 8mm Phillips Flathead
| See sheet two for hardware detail |  | These are all minimum quantities, order extra if needed.
Est
[5 empty] | 108 | Frame Total
[5 empty] | 292.85 | Electrical Parts Total
[5 empty] | 155.51 | Mechanical Parts Total
[5 empty] | 131.44 | Miscellaneous Parts Total
[5 empty] | 66.67 | Hardware Total
[5 empty] | 754.47 | Grand Total

## Printed Parts
Part Name | File Name | QTY Need | Thingiverse Link
Hotend_Clamp_E3Dv6 | 1-Hotend_Clamp_E3Dv6.stl | 1 | http://www.thingiverse.com/thing:1001065
Part_Cooling_Fan_Duct | 1-Part_Cooling_Fan_Duct.stl | 1 | http://www.thingiverse.com/thing:1001065
Print_Carriage_Front | 1-Print_Carriage_Front.stl | 1 | http://www.thingiverse.com/thing:1001065
Print_Carriage_Rear | 1-Print_Carriage_Rear.stl | 1 | http://www.thingiverse.com/thing:1001065
Rear_Idler_Left | 1-Rear_Idler_Left.stl | 1 | http://www.thingiverse.com/thing:1001065
Rear_Idler_Right | 1-Rear_Idler_Right.stl | 1 | http://www.thingiverse.com/thing:1001065
Motor_Mount_Left | 1-Motor_Mount_Left.stl | 1 | http://www.thingiverse.com/thing:1001065
Motor_Mount_Right | 1-Motor_Mount_Right.stl | 1 | http://www.thingiverse.com/thing:1001065
Motor_Mount_Z | 2-Motor_Mount_Z.stl | 2 | http://www.thingiverse.com/thing:1001065
EndstopX_Flange | 1-EndstopX_Flange.stl | 1 | http://www.thingiverse.com/thing:1001065
EndstopY_Bracket | 1-EndstopY_Bracket.stl | 1 | http://www.thingiverse.com/thing:1001065
EndstopZ_Brackets | 1-EndstopZ_Brackets.stl | 1 | http://www.thingiverse.com/thing:1001065
Extruder | 1-Extruder.stl | 1 | http://www.thingiverse.com/thing:1001065
2x1_Plate | 2-2x1_Plate.stl | 2 | http://www.thingiverse.com/thing:1001065
Lead_Screw_Bracket | 2-Lead_Screw_Bracket.stl | 2 | http://www.thingiverse.com/thing:1001065
Tubing_Holder | 2-Tubing_Holder.stl | 2 | http://www.thingiverse.com/thing:1001065
Belt_Clamp | 4-Belt_Clamp.stl | 4 | http://www.thingiverse.com/thing:1001065
3x3_Plate | 10-3x3_Plate.stl | 10 | http://www.thingiverse.com/thing:1001065
Corner_Bracket | 14-Corner_Bracket.stl | 12 | http://www.thingiverse.com/thing:1001065
Optional-Switch_Holder | Optional-Switch_Holder.stl | 1 | http://www.thingiverse.com/thing:1001065
Ramps Enclosure | Ramps1_4Enclosure.stl | 1 | http://www.thingiverse.com/thing:1352320
Ramps Enclosure lid | Ramps1_4Lid.stl | 1 | http://www.thingiverse.com/thing:1352320
Ramps Enclosure extenstion | extension.STL | 1 | http://www.thingiverse.com/thing:2058186
Stepper Moter Feed Knob | Stepper_Knob.stl | 1 | http://www.thingiverse.com/thing:474394
Adjustable bed holders | G-bed-holder-part1_2.stl | 1 | http://www.thingiverse.com/thing:1766018
Bottom Corners | even_smaller_corner_piece_dual_hole.stl | 4 | http://www.thingiverse.com/thing:2072280
3 Wheel Z Guide | Z_Wheel3_Guide_v2-With_tensioner.STL | 4 | http://www.thingiverse.com/thing:1802733
3 Wheel Y Carriage Left | Y-Carriage-3-Wheels-1-Left.stl | 1 | http://www.thingiverse.com/thing:1930200
3 Wheel Y Carriage Right | Y-Carriage-3-Wheels-1-Right.stl | 1 | http://www.thingiverse.com/thing:1930200
3 Wheel Y Carriage Outside | Y-Carriage-3-Wheels-2_x2.stl | 2 | http://www.thingiverse.com/thing:1930200
Full Graphics Smart Controller Case Bracket | RRDSC_Case_01_brackets.stl | 2 | http://www.thingiverse.com/thing:2047732
Full Graphics Smart Controller Case Top | FullGraphicsSmartController_Top.stl | 1 | http://www.thingiverse.com/thing:2047732
Full Graphics Smart Controller Case Base | FullGraphicsSmartController_Base.stl | 1 | http://www.thingiverse.com/thing:2047732
Full Graphics Smart Controller Case Knob | EncoderKnob_III.stl | 1 | http://www.thingiverse.com/thing:2047732
Vslot spool holder | VSlot_Spool_Holder.stl | 1 | http://www.thingiverse.com/thing:1959643
Colling Duct Ramps | ramps_cooling_duct.STL | 1 | http://www.thingiverse.com/thing:2058114
Power Supply Mounts | power_supply_bracket.stl | 4 | http://www.thingiverse.com/thing:1997452
Linear Rail Slot Covers | wireChannelE_long.stl | Lots | http://www.thingiverse.com/thing:832077
V-Slot Tubbing Clip | Vslot_Tubing_Clip.stl | Lots | http://www.thingiverse.com/thing:1232213
Cable Chain End A | CableChainEndAflat.stl | 1 | http://www.thingiverse.com/thing:1167746
Cable Chain End B | CableChainEndBflat.stl | 1 | http://www.thingiverse.com/thing:1167746
Cable Chain Link | CableChainLink.stl | ? | http://www.thingiverse.com/thing:1167746

## HardwareStoargeLayout
M5 x 8mm Flat head | M3 Washer |  | M3 Nut |  | M5 Large Washer |  | M4 Washer |  | M3 Locknut
M5 Nut |  | M5 Locknut |  |  | M5 x 12mm |  |  | M3 x 10mm
M3 x 8MM Socket |  | M3 x 25mm |  | M5 x 20mm |  |  | M3 X 20mm |  |  | M4 x 30mm
M5 x 75mm |  |  | M5 x 40mm |  |  | M5 T-Nut
M5 Washer | M5 x 10MM | [6 empty] | M5 Square nut